## P10_ESP32
S.NO. | COMPONENTS | Description | Designator | Package/Footprint | Manufacturer | Manufacturer Part No. | Quantity
1 | CAP CER 10uF/50V 5% 0805 | CAP CER 10uF/50V Ceramic Capacitor X7R 0805 | C1, C3, C5 | 805 | TDK | C2012X5R1H106K125AC | 3
2 | TANT CAP 10uF/16V 5% 3528(B) | 10µF Molded Tantalum Polymer Capacitor 16 V 1210 ,B(3528 Metric) | C2 | 1210(3538),B | VISHAY | 593D106X9020B2TE3 | 1
3 | CAP CER 0.1uF/50V 5% 0805 | CAP CER 0.1uF/50V Ceramic Capacitor X7R 0805 | C4, C6, C7, C8, C9 | 805 | VISHAY | VJ0805A272JXAAT | 5
4 | LED-0805 | Red 640nm LED Indication - Discrete 1.85V 0805 (2012 Metric) APT2012SRCPRV | D1, D2 | 805 | VCC | CMD17-21VRC/TR8 | 2
5 | ESP32-WROOM-32S | Bluetooth, WiFi 802.11b/g/n, Bluetooth v4.2 Module 2.4GHz ~ 2.5GHz | IC1 | ESP32-WROOM-32S | Espressif | ESP32-WROOM-32E-H4 | 1
6 | 2 PIN Terminal Block Connector 5.08 mm | MOLEX,Screw Type, Vertical, 5.08 Pitch, Terminal Block Connector, TB007-508-02BE | J1, J5 | 5.08 mm Pitch | PHOENIX CONTACT | 1729128 | 2
7 | BURGE 5 PIN 2.54mm | MTSW-105-07-T-S-048, BURGE 5 PIN ,2.54mm | J2 | 2.54mm Pitch |  |  | 1
8 | BURGE 4 PIN 2.54mm | 4 POS 2.54mm Solder ST Top Entry Thru-Hole Bulk TSW-104-17-G-S-LL | J3 | 2.54mm |  |  | 1
9 | BOX HEADER MALE 8X2 2.54mm | BOX HEADER MALE 8X2 2.54mm 16 pin | J4 | 8X2 2.54mm Pitch |  |  | 1
10 | BURGE 2X2 PIN | Connector Header Through Hole 4 position 0.100 (2.54mm), 2X2 PIN | J6 | 2X2 pin 2.54mm Pitch |  |  | 1
11 | RES 0805 0E/0.25W 5% | RESISTOR, THICK FILM, 0E/0.25W , 5%, 0805 | R1, R2, R3, R4, R5, R7, R11, R12, R13, R14, R15, R16 | 805 | YAGEO | RC0805JR-7W0RL | 12
12 | RES 0805 470E/0.25W 5% | RESISTOR, THICK FILM,470E/0.25W , 5%, 0805 | R6 | 805 | VISHAY | TNPW0805470RDEEA | 1
13 | RES 0805 10K/0.25W 5% | RESISTOR, THICK FILM, 10K/0.25W , 5%, 0805 | R8, R9, R17, R18, R19, R20 | 805 | VISHAY | RCC080510K0FKEA | 6
14 | RES 0805 220E/0.25W 5% | RESISTOR, THICK FILM, 220E/0.25W , 5%, 0805 | R10 | 805 | VISHAY | RCS0805220RJNEA | 1
15 | RES 0805 120E/0.25W 5% | RESISTOR, THICK FILM, 120E/0.25W , 5%, 0805 | R21 | 805 | PANASONIC | ERJ-UP6D1200V | 1
16 | RES 0805 20K/0.25W 5% | RESISTOR, THICK FILM, 20K/0.25W , 5%, 0805 | R22 | 805 | PANASONIC | ERJ-T06J203V | 1
17 | PUSHBUTTON_SMD_6.1 x 3.7 mm, 2.5 mm | PUSHBUTTON, SMD,6.1 x 3.7 mm, 2.5 mm, Surface Mount, SPST, Tactile Switch | S1, S2 | 6.1 x 3.7 mm, 2.5 mm | C&K Switches | PTS636SK25JSMTR LFS | 2
18 | MAX485CSA SOIC-8 | MAX485CSA-RS-485/RS-422 Transceivers, SOIC-8 | U1 | SOIC-8 | Analog Devices | MAX485CSA+ | 1
19 | LM1117IMPX-3.3V SOT-223 | LM1117IMPX-3.3V 800-mA 15-V linear voltage regulator SOT-223 | VR1 | SOT-223 | Texas Instruments | LM1117IMPX-3.3/NOPB | 1